## ASME_UG27_Calc
ASME BOILER & PRESSURE VESSEL CODE (SECTION VIII DIV 1) - WALL THICKNESS CALCULATION
Equipment Tag | 11-V-102 | Service | Hydrocracker HP Separator
Material | SA-387 Gr 22 Cl 2 | Code | ASME BPVC Sec VIII Div 1 (2023)
DESIGN PARAMETER | SYMBOL | VALUE | UNITS | CODE REFERENCE
Internal Design Pressure | P | 14.5 | MPa (145.0 barg) | Process Datasheet
Design Temperature | T | 285 | deg C | Process Datasheet
Inside Shell Diameter | Di | 2400 | mm | Equipment Sizing
Inside Shell Radius | R | 1200 | mm | Di / 2
Allowable Stress @ 285C | S | 138 | MPa | ASME Sec II Part D Table 1A
Joint Efficiency (100% RT) | E | 1 | - | ASME UW-11(a) Type 1 Butt Weld
Corrosion Allowance | CA | 4 | mm | Owner Specification
CALCULATION RESULTS | FORMULA | VALUE | UNITS | COMPLIANCE STATUS
Cylindrical Shell Req Thickness | t = (P*R)/(S*E - 0.6*P) + CA | 138.57 | mm | MINIMUM CODE REQUIREMENT
Selected Nominal Shell Thickness | t_nom | 145 | mm | PASS (+6.43 mm safety margin)
2:1 Ellipsoidal Head Req Thickness | t = (P*Di)/(2*S*E - 0.2*P) + CA | 131.43 | mm | MINIMUM CODE REQUIREMENT
Selected Nominal Head Thickness | t_nom_head | 140 | mm | PASS (+8.57 mm safety margin)
Maximum Allowable Working Pressure | MAWP = (S*E*t)/(R + 0.6*t) | 15.15 | MPa (151.5 barg) | PASS (MAWP > P_design)
Hydrostatic Test Pressure | P_test = 1.3 * MAWP * (S_amb/S_des) | 21.12 | MPa (211.2 barg) | ASME UG-99(b) Mandatory Test